## Lista
Componente | Tipo | Valor | Observacion | cantidad | disponible | Mercadolibre | local
C1, C2 | 0.1uF |  | Capacitor_SMD:C_0805_2012Metric_Pad1.15x1.40mm_HandSolder | #N/A | SI | En envio
C3 | 0.1uF |  | Capacitor_THT:CP_Radial_D6.3mm_P2.50mm | 1 | NO
C4 | 100uF |  | Capacitor_THT:CP_Radial_D5.0mm_P2.50mm | 1 | NO
C5 | 1uF |  | Capacitor_THT:CP_Radial_D5.0mm_P2.50mm | 1 | NO
C6 | 10uF/10V |  | Capacitor_THT:CP_Radial_D5.0mm_P2.50mm | 1 | NO
C8 | 1uF |  | Capacitor_SMD:C_0805_2012Metric_Pad1.15x1.40mm_HandSolder | 1 | SI | En envio
D1 | D_Schottky |  | Diode_THT:D_DO-34_SOD68_P7.62mm_Horizontal | 1 | SI
F1 | Fuse | Fuse | Fuse:Fuseholder_Cylinder-5x20mm_Schurter_0031_8201_Horizontal_Open | 1 | NO
J1 | Jack-DC | Jack-DC-Connector | Connector_BarrelJack:BarrelJack_Horizontal | 1 | NO
J2 | Programador | Conn_01x06_Male-Connector | Connector_PinHeader_2.54mm:PinHeader_1x06_P2.54mm_Vertical | 1 | SI | En envio
J3 | LCD2004 | Conn_01x14_Female-Connector | Display:WINSTAR-WH1604A | 1 | SI
J4 | Batería | Conn_01x02_Male-Connector | TerminalBlock_Phoenix:TerminalBlock_Phoenix_MKDS-1 | 1 | NO
J5 | Cooler | Conn_01x04-Connector_Generic | Connector_JST:JST_XH_B4B-XH-A_1x04_P2.50mm_Vertical | 1 | NO
Q1 | IRFP064N | IRFP064N-Transistor_FET | Package_TO_SOT_THT:TO-247-3_Vertical | 1 | SI
Q2 | BC548 | BC548 | Package_TO_SOT_THT:TO-92_Inline | 1 | SI
Q3 | IRF540N | IRF540N | Package_TO_SOT_THT:TO-220-3_Horizontal_TabDown | 1 | SI
R1 | 47k |  | Resistor_SMD:R_0805_2012Metric_Pad1.15x1.40mm_HandSolder | 1 | SI | En envio
R2 | 10k |  | Resistor_SMD:R_0805_2012Metric_Pad1.15x1.40mm_HandSolder | 3 | SI | En envio
R4, R5 | 100k |  | Resistor_SMD:R_0805_2012Metric_Pad1.15x1.40mm_HandSolder | #N/A | SI | en envio
| 39K |  | Resistor_SMD:R_0805_2012Metric_Pad1.15x1.40mm_HandSolder | #N/A | SI | En envio
R8 | 0.05 2W 1% |  | Resistor_SMD:R_2512_6332Metric_Pad1.52x3.35mm_HandSolder | 1 | SI
R13 | 180K |  | Resistor_SMD:R_0805_2012Metric_Pad1.15x1.40mm_HandSolder | 1 | SI | En envio
R16 | 27K |  | Resistor_SMD:R_0805_2012Metric_Pad1.15x1.40mm_HandSolder | 1 | SI | En envio
R17 | 12K |  | Resistor_SMD:R_0805_2012Metric_Pad1.15x1.40mm_HandSolder | 1 | SI | En envio
R28 | 820 |  | Resistor_SMD:R_0805_2012Metric_Pad1.15x1.40mm_HandSolder | 1 | SI | en envio
R29 | 270 |  | Resistor_SMD:R_0805_2012Metric_Pad1.15x1.40mm_HandSolder | 1 | SI | En envio
RV1 | R_POT_TRIM | R_POT_TRIM-Device | Potentiometer_THT:Potentiometer_Bourns_3296W_Vertical | 1 | NO
SW1 | Rotary_Encoder_Switch | Rotary_Encoder_Switch-Device | Rotary_Encoder:RotaryEncoder_Alps_EC12E-Switch_Vertical_H20mm | 1 | SI | En envio
U1 | LM317_3PinPackage | LM317_3PinPackage-Regulator_Linear | Package_TO_SOT_THT:TO-220-3_Horizontal_TabDown | 1 | NO
U2 | LM385Z-2.5 | LM385Z-2.5-Reference_Voltage | Package_TO_SOT_THT:TO-92_Inline | 1 | SI | En Envio
U3 | MSP430G2553IPW28 | MSP430G2553IPW28-MCU_Texas_MSP430 | Package_SO:TSSOP-28_4.4x9.7mm_P0.65mm | 1 | SI
U4 | TL084 | TL084-Amplifier_Operational | Package_SO:SOIC-14_3.9x8.7mm_P1.27mm | 1 | SI
U5 | LM35-NEB | LM35-NEB-Sensor_Temperature | Package_TO_SOT_THT:TO-220-3_Vertical | 1 | SI | En envio
U6 | TL081 | TL081-Amplifier_Operational | Package_DIP:DIP-8_W7.62mm_LongPads | 1 | NO
U10 | AMS1117-3.3 | AMS1117-3.3-Regulator_Linear | Package_TO_SOT_SMD:SOT-223-3_TabPin2 | 1 | SI | En envio
Y1 | 32768Hz | Crystal_GND3_Small-Device | Crystal:Crystal_SMD_MicroCrystal_MS3V-T1R | 1 | NO

## dc_load_25W
Component Count: | 51
Individual Components:
Item | Qty | Reference(s) | Value | LibPart | Footprint | Datasheet
|  | C1 | 0.1uF | dc_load_25W-rescue:C-Device | Capacitor_SMD:C_0805_2012Metric_Pad1.15x1.40mm_HandSolder | ~
|  | C2 | 100nF | dc_load_25W-rescue:C-Device | Capacitor_SMD:C_0805_2012Metric_Pad1.15x1.40mm_HandSolder | ~
|  | C3 | 0.1uF | dc_load_25W-rescue:C-Device | Capacitor_THT:CP_Radial_D6.3mm_P2.50mm | ~
|  | C4 | 100uF | dc_load_25W-rescue:CP-Device | Capacitor_THT:CP_Radial_D5.0mm_P2.50mm | ~
|  | C5 | 1uF | dc_load_25W-rescue:CP-Device | Capacitor_THT:CP_Radial_D5.0mm_P2.50mm | ~
|  | C6 | 10uF/10V | dc_load_25W-rescue:C-Device | Capacitor_SMD:C_0805_2012Metric_Pad1.15x1.40mm_HandSolder | ~
|  | C7 | 100nF | dc_load_25W-rescue:C-Device | Capacitor_SMD:C_0805_2012Metric_Pad1.15x1.40mm_HandSolder | ~
|  | C8 | 1uF | dc_load_25W-rescue:C-Device | Capacitor_SMD:C_0805_2012Metric_Pad1.15x1.40mm_HandSolder | ~
|  | D1 | D_Schottky | dc_load_25W-rescue:D_Schottky-Device | Diode_THT:D_DO-34_SOD68_P7.62mm_Horizontal | ~
|  | F1 | Fuse | dc_load_25W-rescue:Fuse-Device | Fuse:Fuseholder_Cylinder-5x20mm_Schurter_0031_8201_Horizontal_Open | ~
|  | H1 | LCD_1_MH | dc_load_25W-rescue:MountingHole-Mechanical | MountingHole:MountingHole_2.5mm_Pad_Via | ~
|  | H2 | LCD_2_MH | dc_load_25W-rescue:MountingHole-Mechanical | MountingHole:MountingHole_2.5mm_Pad_Via | ~
|  | H3 | LCD_3_MH | dc_load_25W-rescue:MountingHole-Mechanical | MountingHole:MountingHole_2.5mm_Pad_Via | ~
|  | H4 | LCD_4_MH | dc_load_25W-rescue:MountingHole-Mechanical | MountingHole:MountingHole_2.5mm_Pad_Via | ~
|  | J1 | Jack-DC | dc_load_25W-rescue:Jack-DC-Connector | Connector_BarrelJack:BarrelJack_Horizontal | ~
|  | J2 | Programador | dc_load_25W-rescue:Conn_01x06_Male-Connector | Connector_PinHeader_2.54mm:PinHeader_1x06_P2.54mm_Vertical | ~
|  | J3 | LCD1604 | dc_load_25W-rescue:Conn_01x14_Female-Connector | Display:WINSTAR-WH1604A | ~
|  | J4 | BaterÃ­a | dc_load_25W-rescue:Conn_01x02_Male-Connector | TerminalBlock_Phoenix:TerminalBlock_Phoenix_MKDS-1
|  | J5 | Cooler | dc_load_25W-rescue:Conn_01x04-Connector_Generic | Connector_JST:JST_XH_B4B-XH-A_1x04_P2.50mm_Vertical | ~
|  | Q1 | IRFP064N | dc_load_25W-rescue:IRFP064N-Transistor_FET | Package_TO_SOT_THT:TO-247-3_Vertical | https://www.infineon.com/dgdl/irfp064npbf.pdf?fileId=5546d462533600a40153562840351fca
|  | Q2 | BC548 | asdf:BC548 | Package_TO_SOT_THT:TO-92_Inline | http://www.fairchildsemi.com/ds/BC/BC547.pdf
|  | Q3 | IRF540N | mosfet:IRF540N | Package_TO_SOT_THT:TO-220-3_Horizontal_TabDown | http://www.irf.com/product-info/datasheets/data/irf540n.pdf
|  | R1 | 47k | dc_load_25W-rescue:R-Device | Resistor_SMD:R_0805_2012Metric_Pad1.15x1.40mm_HandSolder | ~
|  | R2 | 10k | dc_load_25W-rescue:R-Device | Resistor_SMD:R_0805_2012Metric_Pad1.15x1.40mm_HandSolder | ~
|  | R3 | 10k | dc_load_25W-rescue:R-Device | Resistor_SMD:R_0805_2012Metric_Pad1.15x1.40mm_HandSolder | ~
|  | R4 | 100k | dc_load_25W-rescue:R-Device | Resistor_SMD:R_0805_2012Metric_Pad1.15x1.40mm_HandSolder | ~
|  | R5 | 100K | dc_load_25W-rescue:R-Device | Resistor_SMD:R_0805_2012Metric_Pad1.15x1.40mm_HandSolder | ~
|  | R6 | 10k | dc_load_25W-rescue:R-Device | Resistor_SMD:R_0805_2012Metric_Pad1.15x1.40mm_HandSolder | ~
|  | R7 | 39K | dc_load_25W-rescue:R-Device | Resistor_SMD:R_0805_2012Metric_Pad1.15x1.40mm_HandSolder | ~
|  | R8 | 0.05 2W 1% | dc_load_25W-rescue:R-Device | Resistor_SMD:R_2512_6332Metric_Pad1.52x3.35mm_HandSolder | ~
|  | R9 | 100K | dc_load_25W-rescue:R-Device | Resistor_SMD:R_0805_2012Metric_Pad1.15x1.40mm_HandSolder | ~
|  | R10 | 100K | dc_load_25W-rescue:R-Device | Resistor_SMD:R_0805_2012Metric_Pad1.15x1.40mm_HandSolder | ~
|  | R11 | 10K | dc_load_25W-rescue:R-Device | Resistor_SMD:R_0805_2012Metric_Pad1.15x1.40mm_HandSolder | ~
|  | R12 | 10K | dc_load_25W-rescue:R-Device | Resistor_SMD:R_0805_2012Metric_Pad1.15x1.40mm_HandSolder | ~
|  | R13 | 180K | dc_load_25W-rescue:R-Device | Resistor_SMD:R_0805_2012Metric_Pad1.15x1.40mm_HandSolder | ~
|  | R14 | 180K | dc_load_25W-rescue:R-Device | Resistor_SMD:R_0805_2012Metric_Pad1.15x1.40mm_HandSolder | ~
|  | R15 | 10K | dc_load_25W-rescue:R-Device | Resistor_SMD:R_0805_2012Metric_Pad1.15x1.40mm_HandSolder | ~
|  | R16 | 27K | Default:R | Resistor_SMD:R_0805_2012Metric_Pad1.15x1.40mm_HandSolder | ~
|  | R17 | 12K | Default:R | Resistor_SMD:R_0805_2012Metric_Pad1.15x1.40mm_HandSolder | ~
|  | R28 | 720 | dc_load_25W-rescue:R-Device | Resistor_SMD:R_0805_2012Metric_Pad1.15x1.40mm_HandSolder | ~
|  | R29 | 240 | dc_load_25W-rescue:R-Device | Resistor_SMD:R_0805_2012Metric_Pad1.15x1.40mm_HandSolder | ~
|  | RV1 | R_POT_TRIM | dc_load_25W-rescue:R_POT_TRIM-Device | Potentiometer_THT:Potentiometer_Bourns_3296W_Vertical | ~
|  | SW1 | Rotary_Encoder_Switch | dc_load_25W-rescue:Rotary_Encoder_Switch-Device | Rotary_Encoder:RotaryEncoder_Alps_EC12E-Switch_Vertical_H20mm | ~
|  | U1 | LM317_3PinPackage | dc_load_25W-rescue:LM317_3PinPackage-Regulator_Linear | Package_TO_SOT_THT:TO-220-3_Horizontal_TabDown | http://www.ti.com/lit/ds/symlink/lm317.pdf
|  | U2 | LM385Z-2.5 | dc_load_25W-rescue:LM385Z-2.5-Reference_Voltage | Package_TO_SOT_THT:TO-92_Inline | http://www.onsemi.com/pub_link/Collateral/LM285-D.PDF
|  | U3 | MSP430G2553IPW28 | dc_load_25W-rescue:MSP430G2553IPW28-MCU_Texas_MSP430 | Package_SO:TSSOP-28_4.4x9.7mm_P0.65mm | http://www.ti.com/lit/ds/symlink/msp430g2553.pdf
|  | U4 | TL084 | dc_load_25W-rescue:TL084-Amplifier_Operational | Package_SO:SOIC-14_3.9x8.7mm_P1.27mm | http://www.ti.com/lit/ds/symlink/tl081.pdf
|  | U5 | LM35-NEB | dc_load_25W-rescue:LM35-NEB-Sensor_Temperature | Package_TO_SOT_THT:TO-220-3_Vertical | http://www.ti.com/lit/ds/symlink/lm35.pdf
|  | U6 | TL081 | dc_load_25W-rescue:TL081-Amplifier_Operational | Package_DIP:DIP-8_W7.62mm_LongPads | http://www.ti.com/lit/ds/symlink/tl081.pdf
|  | U10 | AMS1117-3.3 | dc_load_25W-rescue:AMS1117-3.3-Regulator_Linear | Package_TO_SOT_SMD:SOT-223-3_TabPin2 | http://www.advanced-monolithic.com/pdf/ds1117.pdf
|  | Y1 | 32768Hz | dc_load_25W-rescue:Crystal_GND3_Small-Device | Crystal:Crystal_SMD_MicroCrystal_MS3V-T1R | ~
Collated Components:
Item | Reference(s) | Qty | Value | LibPart | Footprint | Datasheet
1 | C1 | 1 | 0.1uF | dc_load_25W-rescue:C-Device | Capacitor_SMD:C_0805_2012Metric_Pad1.15x1.40mm_HandSolder | ~
2 | C2 | 2
3 | C3 | 1 | 0.1uF | dc_load_25W-rescue:C-Device | Capacitor_THT:CP_Radial_D6.3mm_P2.50mm | ~
4 | C4 | 1 | 100uF | dc_load_25W-rescue:CP-Device | Capacitor_THT:CP_Radial_D5.0mm_P2.50mm | ~
5 | C5 | 1 | 1uF | dc_load_25W-rescue:CP-Device | Capacitor_THT:CP_Radial_D5.0mm_P2.50mm | ~
6 | C6 | 1 | 10uF/10V | dc_load_25W-rescue:C-Device | Capacitor_SMD:C_0805_2012Metric_Pad1.15x1.40mm_HandSolder | ~
7 | C8 | 1 | 1uF | dc_load_25W-rescue:C-Device | Capacitor_SMD:C_0805_2012Metric_Pad1.15x1.40mm_HandSolder | ~
8 | D1 | 1 | D_Schottky | dc_load_25W-rescue:D_Schottky-Device | Diode_THT:D_DO-34_SOD68_P7.62mm_Horizontal | ~
9 | F1 | 1 | Fuse | dc_load_25W-rescue:Fuse-Device | Fuse:Fuseholder_Cylinder-5x20mm_Schurter_0031_8201_Horizontal_Open | ~
10 | H1 | 1 | LCD_1_MH | dc_load_25W-rescue:MountingHole-Mechanical | MountingHole:MountingHole_2.5mm_Pad_Via | ~
11 | H2 | 1 | LCD_2_MH | dc_load_25W-rescue:MountingHole-Mechanical | MountingHole:MountingHole_2.5mm_Pad_Via | ~
12 | H3 | 1 | LCD_3_MH | dc_load_25W-rescue:MountingHole-Mechanical | MountingHole:MountingHole_2.5mm_Pad_Via | ~
13 | H4 | 1 | LCD_4_MH | dc_load_25W-rescue:MountingHole-Mechanical | MountingHole:MountingHole_2.5mm_Pad_Via | ~
14 | J1 | 1 | Jack-DC | dc_load_25W-rescue:Jack-DC-Connector | Connector_BarrelJack:BarrelJack_Horizontal | ~
15 | J2 | 1 | Programador | dc_load_25W-rescue:Conn_01x06_Male-Connector | Connector_PinHeader_2.54mm:PinHeader_1x06_P2.54mm_Vertical | ~
16 | J3 | 1 | LCD1604 | dc_load_25W-rescue:Conn_01x14_Female-Connector | Display:WINSTAR-WH1604A | ~
17 | J4 | 1 | BaterÃ­a | dc_load_25W-rescue:Conn_01x02_Male-Connector | TerminalBlock_Phoenix:TerminalBlock_Phoenix_MKDS-1
18 | J5 | 1 | Cooler | dc_load_25W-rescue:Conn_01x04-Connector_Generic | Connector_JST:JST_XH_B4B-XH-A_1x04_P2.50mm_Vertical | ~
19 | Q1 | 1 | IRFP064N | dc_load_25W-rescue:IRFP064N-Transistor_FET | Package_TO_SOT_THT:TO-247-3_Vertical | https://www.infineon.com/dgdl/irfp064npbf.pdf?fileId=5546d462533600a40153562840351fca
20 | Q2 | 1 | BC548 | asdf:BC548 | Package_TO_SOT_THT:TO-92_Inline | http://www.fairchildsemi.com/ds/BC/BC547.pdf
21 | Q3 | 1 | IRF540N | mosfet:IRF540N | Package_TO_SOT_THT:TO-220-3_Horizontal_TabDown | http://www.irf.com/product-info/datasheets/data/irf540n.pdf
22 | R1 | 1 | 47k | dc_load_25W-rescue:R-Device | Resistor_SMD:R_0805_2012Metric_Pad1.15x1.40mm_HandSolder | ~
23 | R2 | 3
24 | R4 | 1 | 100k | dc_load_25W-rescue:R-Device | Resistor_SMD:R_0805_2012Metric_Pad1.15x1.40mm_HandSolder | ~
25 | R5 | 3
26 | R7 | 1 | 39K | dc_load_25W-rescue:R-Device | Resistor_SMD:R_0805_2012Metric_Pad1.15x1.40mm_HandSolder | ~
27 | R8 | 1 | 0.05 2W 1% | dc_load_25W-rescue:R-Device | Resistor_SMD:R_2512_6332Metric_Pad1.52x3.35mm_HandSolder | ~
28 | R11 | 3
29 | R13 | 2
30 | R16 | 1 | 27K | Default:R | Resistor_SMD:R_0805_2012Metric_Pad1.15x1.40mm_HandSolder | ~
31 | R17 | 1 | 12K | Default:R | Resistor_SMD:R_0805_2012Metric_Pad1.15x1.40mm_HandSolder | ~
32 | R28 | 1 | 720 | dc_load_25W-rescue:R-Device | Resistor_SMD:R_0805_2012Metric_Pad1.15x1.40mm_HandSolder | ~
33 | R29 | 1 | 240 | dc_load_25W-rescue:R-Device | Resistor_SMD:R_0805_2012Metric_Pad1.15x1.40mm_HandSolder | ~
34 | RV1 | 1 | R_POT_TRIM | dc_load_25W-rescue:R_POT_TRIM-Device | Potentiometer_THT:Potentiometer_Bourns_3296W_Vertical | ~
35 | SW1 | 1 | Rotary_Encoder_Switch | dc_load_25W-rescue:Rotary_Encoder_Switch-Device | Rotary_Encoder:RotaryEncoder_Alps_EC12E-Switch_Vertical_H20mm | ~
36 | U1 | 1 | LM317_3PinPackage | dc_load_25W-rescue:LM317_3PinPackage-Regulator_Linear | Package_TO_SOT_THT:TO-220-3_Horizontal_TabDown | http://www.ti.com/lit/ds/symlink/lm317.pdf
37 | U2 | 1 | LM385Z-2.5 | dc_load_25W-rescue:LM385Z-2.5-Reference_Voltage | Package_TO_SOT_THT:TO-92_Inline | http://www.onsemi.com/pub_link/Collateral/LM285-D.PDF
38 | U3 | 1 | MSP430G2553IPW28 | dc_load_25W-rescue:MSP430G2553IPW28-MCU_Texas_MSP430 | Package_SO:TSSOP-28_4.4x9.7mm_P0.65mm | http://www.ti.com/lit/ds/symlink/msp430g2553.pdf
39 | U4 | 1 | TL084 | dc_load_25W-rescue:TL084-Amplifier_Operational | Package_SO:SOIC-14_3.9x8.7mm_P1.27mm | http://www.ti.com/lit/ds/symlink/tl081.pdf
40 | U5 | 1 | LM35-NEB | dc_load_25W-rescue:LM35-NEB-Sensor_Temperature | Package_TO_SOT_THT:TO-220-3_Vertical | http://www.ti.com/lit/ds/symlink/lm35.pdf
41 | U6 | 1 | TL081 | dc_load_25W-rescue:TL081-Amplifier_Operational | Package_DIP:DIP-8_W7.62mm_LongPads | http://www.ti.com/lit/ds/symlink/tl081.pdf
42 | U10 | 1 | AMS1117-3.3 | dc_load_25W-rescue:AMS1117-3.3-Regulator_Linear | Package_TO_SOT_SMD:SOT-223-3_TabPin2 | http://www.advanced-monolithic.com/pdf/ds1117.pdf
43 | Y1 | 1 | 32768Hz | dc_load_25W-rescue:Crystal_GND3_Small-Device | Crystal:Crystal_SMD_MicroCrystal_MS3V-T1R | ~

## Hoja2
Columna1
SI
NO